## GrowthRun
# start Header
# type
# str | str | str | float | float | float | float | float | float | float | str | float | float | float | float | float | float | float | float | float | str | float | float | float | float | float | float | str | str | float | float | float | float | float | float | boolean | str | float | float | float | float | float | boolean | str | float | float | float | float | float | boolean | str | float | boolean | str
# unit
# - | - | - | min | °C | °C | °C | °C | mbar | rpm | - | sccm | - | - | sccm | - | - | sccm | - | - | - | sccm | sccm | sccm | mbar | °C | - | - | - | sccm | sccm | sccm | mbar | °C | - | - | - | - | sccm | sccm | - | bar | - | - | - | sccm | sccm | - | bar | - | - | sccm | - | -
# description
# |  |  | deposition time | Temperature of substrate |  |  |  | pressure in the reactor | susceptor rotation velocity | carrier gas type | carrier TMG flow | inner valve (0-200) | outer valve (0-200) | carrier H2O flow | inner valve (0-200) | outer valve (0-200) |  | Uniform valve (0-200) | Purge valve (0-200) |  | TMG |  |  |  |  | TMG partial pressure | TMG valve open? |  | H2O |  |  |  |  | H2O partial pressure | H2O valve open? |  | percentage value | Flux of Oxygen from MFC | O2 flow | O2 partial pressure |  | Oxygen valve open? |  | percentage value | Flux of Silane from MFC | sih4 effective flow | sih4 partial pressure |  | Silane valve open? |  | MIST Flux from MFC | MIST valve open?
# end Header
Sample Name | Substrate Name | Recipe Name | Duration | Temperature | T Shaft | T Filament | T LayTec | Pressure | Rotation | Carrier Gas | Flow Metal Carrier | Metal Inner Valve | Metal Outer Valve | Flow Oxydant Carrier | Oxydant Inner Valve | Oxydant Outer Valve | Purge Flow | Uniform Valve | Purge Valve | Bubbler Material | Bubbler Flow | Bubbler Dilution | Inject | Bubbler Pressure | Bubbler Temp | Partial Pressure | Bubbler Valve | Bubbler Material | Bubbler Flow | Bubbler Dilution | Inject | Bubbler Pressure | Bubbler Temp | Partial Pressure | Bubbler Valve | Gas Cylinder Material | Dilution in Cylinder | Flow from MFC | Effective Flow | Gas Partial Pressure | Cylinder Pressure | Gas Valve | Gas Cylinder Material | Dilution in Cylinder | Flow from MFC | Effective Flow | Gas Partial Pressure | Cylinder Pressure | Gas Valve | MIST Source 1 | MIST Flow MFC | MIST Valve | Notes
|  |  | 30 | 650 | 300 | 300 | 300 | 100 | 300 | Argon | 700 | 40 | 160 | 700 | 40 | 160 | 2000 | 100 | 100 | TMG | 30 | 3 | 30 | 1000 | 5 | 0.0013825 | 1 | H2O | 900 | 0 | 0 | 0 | 30 | 0.16201 | 1 | O2 | 1 | 0 | 0 | 0 | 160 | 0 | SiH4 | 0.0005 | 0 | 0 | 0 | 0 | 0 |  | 0 | 0 | deposition in reactor