## Box
# start Header
# type
# str | datetime | int | int | str | str | str | str
# unit
# - | yyyy-mm-dd hh:mm:ss+00 | - | - | - | - | - | -
# description
# The box number assigned by us to differentiate the delivered boxes within the same polishing batch | Delivery Date | Total Number of Substrate in the box | Usable Substrate | As received | Ready for Epitaxy in Total | Ready for Epitaxy | Defective
# end Header
Substrate Box | Delivery Date | Sub in Total | Usable | As Received | Epi Ready Total | Epi Ready | Defective
my_test | 2023-03-27 | 59 | 59 | 59 | 59 | 59 | 59
my | 2023-01-23 | 123 | 4 | 4 | 4 | 4 | 4
test_ID | 2019-10-19 | 124 | 4 | 4 | 4 | 4 | 4

## Substrate
# start Header
# type
# str | str | str | str | int | datetime | str | str | str | float | str | float | str | str | str | str | float | str | float | float | boolean | boolean | boolean | boolean
# unit
# - | - | - | - | - | yyyy-mm-dd hh:mm:ss+00 | - | - | - | ° | - | ° | - | - | - | - | wt.% | - | mm | mm | - | - | - | -
# description
# An unique ID given to each substrate: Ex. MgC121_4deg_P76189_10x10_B4_(BOX1) Mg: semi-insulating C121: Crystal number 121 P76189: Polishing batch number 76189 10x10: The size of the substrate B4: Substrate is located in Row B Column 4 of the box Box 1: There might be several boxes with the same information above, and we are using first box. Note: Unique ID is limited to gallium oxide substrate. | The box number assigned by us to differentiate the delivered boxes within the same polishing batch | The index used to locate the substrate inside the box. We use A-F to label the row, 1-6 to label the column. Ex. A3 or F6 | The polishing batch number assigned by service supplier. | The crystal number from which the substrates are wafered. Aligned with the record of volume crystal growth department. | Delivery Date | Company Supplier | The conductivity of the substrate: (1) semi-insulating and (2) conductive | crystallographic orientation [hkl] | The substrate miscut direction toward c-direction. The primary miscut angle. | The chrystallographic orientation of the miscut | The substrate miscut direction toward b-direction. The primary miscut angle. | The chrystallographic orientation of the miscut | Material | Elements | Elements | Chemical doping level | Doping species | Substrate dimensions X | Substrate dimensions Y | As received | Usable Substrate | Ready for Epitaxy | Defective
# end Header
Substrates | Substrate Box | Substrate Index | Polishing Number | Crystal | Delivery Date | Supplier | Conductivity | Orientation | Miscut b angle | Miscut b Orientation | Miscut c angle | Miscut c Orientation | Material | Elements | Elements | Doping Level | Doping species | Size X | Size Y | As Received | Usable | Epi Ready | Defective
MgC121_4deg_P76189_10x10_B4_(BOX1) | my_test | B3 | P12345 | 127 | 2023-03-27 | Cryscore | semi-insulating | 001 | 0 | 011 | 0 | 011 | sapphire | Al | O | 0.01 | Fe | 5 | 5 | 1 | 0 | 0 | 0
MgC122_4deg_P76189_10x10_B4_(BOX1) | my | C5 | P12345 | 123 | 2023-01-23 | Cryscore | conductive | 001 | 4 | 011 | 4 | 011 | sapphire | Al | Ti | 0.02 | U | 5 | 5 | 0 | 1 | 0 | 0
MgC123_4deg_P76189_10x10_B4_(BOX1) | test_ID | D1 | P12345 | 145 | 2019-10-19 | Cryscore | semi-insulating | 001 | 4 | 011 | 4 | 011 | sapphire | Fe | C | 0.012 | Ra | 5 | 5 | 0 | 0 | 1 | 0