## GrowthRun
# start Header
# type
# str | str | str | str | str |  | float | float | float | float | float | float | str | float | float | float | str | float | float | float | float | float | float | float | float | str | float | float | float | float | float | float | float | float | str | float | float | str
# unit
# - | - | - | - | - |  | min | °C | °C | °C | mbar | rpm | - | sccm | sccm | mm | - | sccm | mbar | sccm | sccm | sccm | °C | mbar | mol/min | - | sccm | mbar | sccm | sccm | sccm | °C | mbar | mol/min | - | sccm | - | -
# description
# |  | History |  | The identifier of a step in the growth run | This index must be unique | deposition time | The input value of central shaft temperature (to hold the susceptor) on MOVPE UI exclusively represents during the thin-film growth, excluding the heat-up and the cooling-down steps. | The input value of heating filament temperature on MOVPE UI exclusively represents during the thin-film growth, excluding the heat-up and the cooling-down steps. | The measured temperature by Pyrometer (Laytec GmbH), which is supposed to be the real temperature during the thin-film growth, excluding the heat-up and the cooling-down steps. | pressure in the reactor | susceptor rotation velocity | carrier gas type | Pushgas (Mass Flow Controller, MFC) | Uniform (Mass Flow Controller, MFC) | Distance of showerhead from the susceptor | The precursor fed into the bubbler | Flux of TEGa from MFC (Mass Flow Controller, MFC) | The back-pressure in the tube carrying the bubbler material | The gas flow of carrier gas (Mass Flow Controller, MFC) | The gas flow of concentrated precursor carried out from the bubbler (Mass Flow Controller, MFC) | The gas flow of precursor injected into the chamber (Mass Flow Controller, MFC) | Temperature of the precursor bubbler |  | Molar Flux calculated from partial pressure and flows | The precursor fed into the bubbler | Flux of TEGa from MFC (Mass Flow Controller, MFC) | The back-pressure in the tube carrying the bubbler material | The gas flow of carrier gas (Mass Flow Controller, MFC) | The gas flow of concentrated precursor carried out from the bubbler (Mass Flow Controller, MFC) | The gas flow of precursor injected into the chamber (Mass Flow Controller, MFC) | Temperature of the precursor bubbler |  | Molar Flux calculated from partial pressure and flows | Oxidant material | Flux of oxidant from MFC (Mass Flow Controller)
# end Header
Sample Name | Substrate Name | Previous Layer Name | Recipe Name | Step name | Step Index | Duration | T Shaft | T Filament | T LayTec | Pressure | Rotation | Carrier Gas | Pushgas Valve | Uniform Valve | Distance of Showerhead | Bubbler Material | Bubbler MFC | Bubbler Pressure | Bubbler Dilution | Source | Inject | Bubbler Temp | Bubbler Partial Pressure | Bubbler Molar Flux | Bubbler Material | Bubbler MFC | Bubbler Pressure | Bubbler Dilution | Source | Inject | Bubbler Temp | Bubbler Partial Pressure | Bubbler Molar Flux | Gas Material | Gas MFC | Gas Molar Flux | Comments
20-158-G-1 | MgC121 | MgC121 | 200827_158_TEOS | Deposition | 8 | 210 | 840 | 815 | 804 | 25 | 500 | Argon | 4900 | 1800 | 80 | TEGa | 30 | 1000 |  |  |  | 20 | 6.804 | 0.00039285 | TEOS | 900 | 1000 | 1000 | 5 | 5 | 20 | 1.8354 | 2.0382e-09 | O2 | 500 | 0.022321 | my comment
20-158-G-2 | MgC122 | MgC122 | 200827_158_TEOS | Deposition | 8 | 211 | 841 | 816 | 805 | 26 | 501 | Argon | 4901 | 1801 | 81 | TEGa | 31 | 1001 |  |  |  | 21 | 7.2084 | 0.0004193 | TEOS | 901 | 1001 | 1001 | 6 | 6 | 21 | 1.9632 | 3.1301e-09 | O2 | 501 | 0.022366 | my comment
20-158-G-3 | MgC123 | MgC123 | 200827_666_TEOS | Deposition | 8 | 212 | 842 | 817 | 806 | 27 | 502 | Argon | 4902 | 1802 | 82 | TEGa | 32 | 1002 |  |  |  | 22 | 7.6338 | 0.00044756 | TEOS | 902 | 1002 | 1002 | 7 | 7 | 22 | 2.099 | 4.5416e-09 | O2 | 502 | 0.022411 | my comment
20-158-G-4 | MgC121 | 20-158-G-3 | 200827_666_TEOS | Deposition | 8 | 213 | 843 | 818 | 807 | 28 | 503 | Argon | 4903 | 1803 | 83 | TEGa | 33 | 1003 |  |  |  | 23 | 8.0812 | 0.00047776 | TEOS | 903 | 1003 | 1003 | 8 | 8 | 23 | 2.2432 | 6.3206e-09 | O2 | 503 | 0.022455 | my comment
20-158-G-5 | MgC122 | MgC124 | 200827_666_TEOS | Deposition | 9 | 214 | 844 | 819 | 808 | 29 | 504 | Argon | 4904 | 1804 | 84 | TEGa | 34 | 1004 |  |  |  | 24 | 8.5515 | 0.00051005 | TEOS | 904 | 1004 | 1004 | 9 | 9 | 24 | 2.3963 | 8.5198e-09 | O2 | 504 | 0.0225 | my comment